## Historia
Versio | Muokannut | Note
1.0 | LN | Eka draft
1.1 | SS | Samuli muokannut graafit visuaalisesti

## Summary
PARAMETER | LED | LED + LENS | UNIT
comment | Cree XP-G3 4000K | Cree XP-G3 4000K + C19003 | -
integral sensor value | 539.32 | 403.35 | lm
CCT | 3838 | 2276.2 | K
x | 0.3883 | 0.5308 | -
y | 0.383 | 0.4644 | -
delta uv | 0.0007 | 0.0146 | -
CRI: Ra | 71.963 | 46.167 | -
Total power (380 - 780 nm) | 1.5601 | 1.0404 | W
Power (380 - 500 nm) | 0.29618 | 0.0036131 | W
Amount of blue light (380 - 500 nm) | 18.9852 | 0.34728 | %
Lens efficiency (from integral sensor value) | - | 74.7886 | %

## Meas data
samplenumber | 1 | 3
measurement quantity | Phi | Phi
distance | -1 | -1
operator name
date | 29/08/2023 | 29/08/2023
time | 15.35.35 | 15.40.28
scriptfile
measurement status | ok | ok
comment | Cree XP-G3 4000K | Cree XP-G3 4000K + C19003
dll version | 2023.1.0 | 2023.1.0
software version | 2023.1.1 | 2023.1.1
config type | Sphere Luminous Flux 4Pi (lm) | Sphere Luminous Flux 4Pi (lm)
integral integration time /ms | 50 | 50
spectral integration time /ms | 1000 | 1500
integral range | 0 | 0
spectral ranging
number of scans | 1 | 1
darkmode | dynamic | dynamic
selfabsorbtion correction (lamp) | 1.1982 | 1.2206
sac filename (lamp) | Z:\Engineering\Lab Queue\Laitteet\Mittapallo - NEW spectrum\Sphere DUT absorbtion - 2X2 AMBER setup - white demo plate\empty sphere VS white 2x2 demo plate with Osconic S 5050 2x2 pcb.gsc | Z:\Engineering\Lab Queue\Laitteet\Mittapallo - NEW spectrum\Sphere DUT absorbtion - 2X2 AMBER setup - white demo plate\empty sphere VS white 2x2 demo plate with Duris S8 2x2 pcb and AMBER C19003 lens.gsc
sac filename (geo)
bandwidth correction | on | on
scale array by diode | on | on
observer | 2° | 2°
serial number | 62083 | 62083
firmware | 1.09 | 1.09
integral sensor quantity | Phi | Phi
integral sensor value | 539.32 | 403.35
integral sensor unit | lm | lm
integral sensor a* | 1.007 | 1.0055
array scaling factor | -9999 | -9999
CCT | 3838 | 2276.2
X | 0.80056 | 0.67502
Y | 0.78963 | 0.59055
Z | 0.47134 | 0.006151
x | 0.3883 | 0.5308
y | 0.383 | 0.4644
u' | 0.2278 | 0.2827
v' | 0.5055 | 0.5564
purity | -9999 | -9999
dominant wavelength | 579.3 | 583.2
delta uv | 0.0007 | 0.0146
CRI: Ra | 71.963 | 46.167
R1 | 70.274 | 38.912
R2 | 77.618 | 63.128
R3 | 82.572 | 78.878
R4 | 72.237 | 28.719
R5 | 68.967 | 30.671
R6 | 67.728 | 39.726
R7 | 80.988 | 71.787
R8 | 55.317 | 17.514
R9 | -21.554 | -87.681
R10 | 45.93 | 16.374
R11 | 67.789 | -0.82771
R12 | 38.366 | -14.387
R13 | 70.978 | 40.492
R14 | 89.722 | 88.037
R15 | 64.143 | 34.319
lambda from /nm | 360 | 360
lambda to /nm | 830 | 830
stepwidth /nm | 1 | 1
peak wavelength | 448 | 590.3
peak power | 0.012263 | 0.0094838
spectral unit | (W)/nm | (W)/nm
FWHM | 16 | 102.6
center wavelength | 447.2 | 595.7
centroid wavelength | 564.7 | 606.4
wavelength /nm | intensity /(W)/nm | intensity /(W)/nm
360 | 0.00012438 | 3.7676e-05
361 | 0.00014518 | 7.0539e-05
362 | 0.00016482 | 8.5554e-05
363 | 0.0001755 | 0.00010022
364 | 0.00012646 | 0.0001126
365 | 8.8071e-05 | 0.00011795
366 | 0.000107 | 8.552e-05
367 | 0.00011818 | 5.8648e-05
368 | 9.4734e-05 | 5.6646e-05
369 | 8.3361e-05 | 5.4749e-05
370 | 0.00011781 | 5.3252e-05
371 | 0.00014314 | 5.4637e-05
372 | 0.0001387 | 6.5429e-05
373 | 0.00013439 | 7.5892e-05
374 | 0.00013042 | 8.542e-05
375 | 0.00012201 | 8.508e-05
376 | 0.00010249 | 6.0103e-05
377 | 9.2487e-05 | 4.8782e-05
378 | 0.00010352 | 6.7621e-05
379 | 0.00011389 | 7.914e-05
380 | 0.00012296 | 7.6271e-05
381 | 0.00012282 | 6.7178e-05
382 | 0.00010652 | 4.7147e-05
383 | 9.0946e-05 | 3.4481e-05
384 | 7.6524e-05 | 3.3421e-05
385 | 6.7187e-05 | 3.5599e-05
386 | 6.5066e-05 | 4.237e-05
387 | 6.7536e-05 | 3.591e-05
388 | 7.5878e-05 | 1.253e-05
389 | 8.3821e-05 | 6.4625e-06
390 | 9.1302e-05 | 2.0389e-05
391 | 8.4935e-05 | 3.0358e-05
392 | 6.411e-05 | 3.6194e-05
393 | 5.7894e-05 | 4.1846e-05
394 | 6.5472e-05 | 4.7324e-05
395 | 7.7374e-05 | 4.28e-05
396 | 9.2969e-05 | 2.9733e-05
397 | 9.8749e-05 | 2.3792e-05
398 | 9.6946e-05 | 2.3358e-05
399 | 9.5294e-05 | 2.6306e-05
400 | 9.3746e-05 | 3.1615e-05
401 | 9.2283e-05 | 3.6735e-05
402 | 9.0873e-05 | 4.1736e-05
403 | 9.8948e-05 | 3.9713e-05
404 | 0.00011239 | 3.3714e-05
405 | 0.00011571 | 2.7927e-05
406 | 0.00011387 | 2.2248e-05
407 | 0.00012655 | 2.0271e-05
408 | 0.00014581 | 1.9976e-05
409 | 0.00016437 | 2.6676e-05
410 | 0.00018264 | 3.6203e-05
411 | 0.0001955 | 3.8362e-05
412 | 0.00020641 | 3.7885e-05
413 | 0.00023699 | 3.0352e-05
414 | 0.00027374 | 2.0601e-05
415 | 0.00031918 | 2.1955e-05
416 | 0.00036699 | 2.6348e-05
417 | 0.00043961 | 2.3364e-05
418 | 0.00051808 | 1.8643e-05
419 | 0.00060019 | 2.8908e-05
420 | 0.00068303 | 4.2167e-05
421 | 0.00078632 | 4.0048e-05
422 | 0.00089301 | 3.5373e-05
423 | 0.0010468 | 2.698e-05
424 | 0.001207 | 1.8087e-05
425 | 0.0013898 | 2.5143e-05
426 | 0.0015749 | 3.3867e-05
427 | 0.0017861 | 3.4106e-05
428 | 0.0019993 | 3.3698e-05
429 | 0.0022623 | 2.5438e-05
430 | 0.0025277 | 1.679e-05
431 | 0.0028304 | 1.6548e-05
432 | 0.003134 | 1.6507e-05
433 | 0.0034506 | 2.0605e-05
434 | 0.0037685 | 2.4504e-05
435 | 0.0041435 | 2.0253e-05
436 | 0.0045227 | 1.6195e-05
437 | 0.0049862 | 1.6065e-05
438 | 0.0054591 | 1.6493e-05
439 | 0.0060572 | 2.4263e-05
440 | 0.0066763 | 3.1291e-05
441 | 0.0074989 | 3.1169e-05
442 | 0.0083252 | 3.0589e-05
443 | 0.0091789 | 2.655e-05
444 | 0.010027 | 2.3059e-05
445 | 0.010842 | 2.2931e-05
446 | 0.011589 | 2.2803e-05
447 | 0.01199 | 2.2677e-05
448 | 0.012263 | 2.255e-05
449 | 0.011974 | 2.2424e-05
450 | 0.011554 | 2.2297e-05
451 | 0.010635 | 2.2164e-05
452 | 0.0096605 | 2.3721e-05
453 | 0.008502 | 3.0862e-05
454 | 0.0073736 | 3.5185e-05
455 | 0.0063327 | 3.1272e-05
456 | 0.0053939 | 2.7371e-05
457 | 0.0047208 | 2.35e-05
458 | 0.0041348 | 2.0726e-05
459 | 0.0037516 | 2.0505e-05
460 | 0.0034346 | 2.1358e-05
461 | 0.0032566 | 2.4466e-05
462 | 0.0030886 | 2.7522e-05
463 | 0.0029397 | 3.0483e-05
464 | 0.0027733 | 2.9862e-05
465 | 0.002577 | 2.3085e-05
466 | 0.0023776 | 2.0051e-05
467 | 0.0021734 | 2.2862e-05
468 | 0.0019745 | 2.5607e-05
469 | 0.0017832 | 2.8256e-05
470 | 0.0016048 | 2.8358e-05
471 | 0.0014431 | 2.5147e-05
472 | 0.0013101 | 2.4587e-05
473 | 0.0012112 | 2.7177e-05
474 | 0.0011344 | 2.9744e-05
475 | 0.0010814 | 3.2286e-05
476 | 0.0010386 | 2.9228e-05
477 | 0.001006 | 2.0588e-05
478 | 0.00098325 | 1.78e-05
479 | 0.00096943 | 2.0352e-05
480 | 0.00095673 | 2.4367e-05
481 | 0.00094496 | 2.9605e-05
482 | 0.00092987 | 3.1733e-05
483 | 0.00091224 | 3.1483e-05
484 | 0.0008966 | 2.9674e-05
485 | 0.00088234 | 2.6772e-05
486 | 0.00088282 | 2.5528e-05
487 | 0.00089273 | 2.5345e-05
488 | 0.00091881 | 2.6763e-05
489 | 0.00095434 | 2.9117e-05
490 | 0.00099369 | 2.9779e-05
491 | 0.0010351 | 2.9541e-05
492 | 0.0011006 | 3.2658e-05
493 | 0.0011778 | 3.7397e-05
494 | 0.0012691 | 4.0319e-05
495 | 0.0013667 | 4.2445e-05
496 | 0.0014815 | 4.7992e-05
497 | 0.0016031 | 5.4892e-05
498 | 0.0017459 | 6.0042e-05
499 | 0.0018961 | 6.4571e-05
500 | 0.0020508 | 7.0779e-05
501 | 0.002207 | 7.752e-05
502 | 0.0023846 | 8.6151e-05
503 | 0.0025683 | 9.5315e-05
504 | 0.0027571 | 0.00010434
505 | 0.0029471 | 0.00011333
506 | 0.0031388 | 0.00012611
507 | 0.0033309 | 0.00013973
508 | 0.0035379 | 0.00014948
509 | 0.0037478 | 0.00015852
510 | 0.0039623 | 0.0001793
511 | 0.0041775 | 0.00020193
512 | 0.0043793 | 0.00022474
513 | 0.0045794 | 0.00024759
514 | 0.0047739 | 0.00026854
515 | 0.0049678 | 0.0002893
516 | 0.0051638 | 0.00031944
517 | 0.0053599 | 0.00035033
518 | 0.0055439 | 0.00038909
519 | 0.0057271 | 0.0004283
520 | 0.0058858 | 0.00048352
521 | 0.0060437 | 0.00053929
522 | 0.0061878 | 0.0005951
523 | 0.0063315 | 0.0006511
524 | 0.0064575 | 0.00073563
525 | 0.0065827 | 0.00082055
526 | 0.0066784 | 0.00091929
527 | 0.0067742 | 0.001019
528 | 0.0068746 | 0.0011396
529 | 0.0069738 | 0.0012626
530 | 0.0070571 | 0.0014204
531 | 0.0071401 | 0.0015801
532 | 0.0072192 | 0.0017606
533 | 0.0072967 | 0.0019435
534 | 0.0073612 | 0.0021475
535 | 0.0074267 | 0.0023548
536 | 0.0074985 | 0.0025856
537 | 0.0075685 | 0.0028196
538 | 0.007627 | 0.0030725
539 | 0.0076841 | 0.0033257
540 | 0.0077335 | 0.0035797
541 | 0.0077844 | 0.003837
542 | 0.0078415 | 0.004109
543 | 0.0078941 | 0.0043777
544 | 0.0079295 | 0.0046333
545 | 0.0079693 | 0.0048879
546 | 0.0080244 | 0.005139
547 | 0.0080779 | 0.0053832
548 | 0.0081267 | 0.0056056
549 | 0.0081723 | 0.0058283
550 | 0.0082088 | 0.006052
551 | 0.0082454 | 0.0062677
552 | 0.0082824 | 0.0064631
553 | 0.0083198 | 0.0066498
554 | 0.0083579 | 0.0068162
555 | 0.0084034 | 0.0069822
556 | 0.0084646 | 0.0071474
557 | 0.0085158 | 0.0073064
558 | 0.0085473 | 0.0074532
559 | 0.0085805 | 0.0075946
560 | 0.0086167 | 0.007726
561 | 0.0086625 | 0.0078527
562 | 0.0087244 | 0.0079715
563 | 0.0087762 | 0.0080788
564 | 0.0088129 | 0.0081688
565 | 0.0088527 | 0.0082594
566 | 0.0088968 | 0.0083508
567 | 0.0089401 | 0.0084468
568 | 0.0089824 | 0.0085486
569 | 0.0090208 | 0.0086383
570 | 0.0090545 | 0.0087134
571 | 0.0090988 | 0.0087838
572 | 0.009155 | 0.008849
573 | 0.0091996 | 0.0089151
574 | 0.0092319 | 0.008982
575 | 0.009267 | 0.0090478
576 | 0.0093047 | 0.0091125
577 | 0.0093397 | 0.0091705
578 | 0.0093722 | 0.0092224
579 | 0.00941 | 0.0092681
580 | 0.0094523 | 0.0093086
581 | 0.0094794 | 0.0093419
582 | 0.0094947 | 0.0093697
583 | 0.0095046 | 0.009396
584 | 0.0095106 | 0.0094212
585 | 0.0095236 | 0.0094468
586 | 0.0095413 | 0.0094726
587 | 0.009534 | 0.0094764
588 | 0.009511 | 0.0094666
589 | 0.0095078 | 0.0094698
590 | 0.009516 | 0.0094806
591 | 0.0095133 | 0.0094693
592 | 0.0095048 | 0.0094462
593 | 0.0094732 | 0.0094331
594 | 0.0094301 | 0.0094249
595 | 0.0094072 | 0.009417
596 | 0.0093937 | 0.0094092
597 | 0.0093655 | 0.0093861
598 | 0.0093313 | 0.0093565
599 | 0.0092816 | 0.0093116
600 | 0.0092261 | 0.0092608
601 | 0.0091794 | 0.0092174
602 | 0.009136 | 0.0091767
603 | 0.0090809 | 0.009119
604 | 0.0090221 | 0.0090559
605 | 0.0089623 | 0.0089997
606 | 0.0089023 | 0.0089454
607 | 0.0088307 | 0.0088784
608 | 0.008756 | 0.0088081
609 | 0.0086817 | 0.0087328
610 | 0.0086076 | 0.0086564
611 | 0.0085191 | 0.008571
612 | 0.0084274 | 0.0084837
613 | 0.0083342 | 0.00839
614 | 0.0082408 | 0.0082951
615 | 0.0081454 | 0.0082047
616 | 0.0080497 | 0.0081151
617 | 0.007958 | 0.0080162
618 | 0.007867 | 0.007916
619 | 0.0077638 | 0.0078184
620 | 0.0076592 | 0.0077212
621 | 0.0075507 | 0.0076055
622 | 0.0074417 | 0.0074879
623 | 0.0073365 | 0.0073845
624 | 0.0072316 | 0.0072823
625 | 0.0071229 | 0.0071745
626 | 0.0070139 | 0.0070663
627 | 0.0069025 | 0.0069595
628 | 0.0067909 | 0.0068527
629 | 0.0066715 | 0.0067421
630 | 0.006552 | 0.0066314
631 | 0.0064365 | 0.0064953
632 | 0.006321 | 0.0063591
633 | 0.0061935 | 0.0062531
634 | 0.0060664 | 0.0061469
635 | 0.0059598 | 0.0060326
636 | 0.0058528 | 0.0059185
637 | 0.0057354 | 0.005811
638 | 0.0056185 | 0.0057033
639 | 0.0055104 | 0.0055917
640 | 0.0054033 | 0.0054808
641 | 0.0053085 | 0.0053786
642 | 0.0052129 | 0.0052764
643 | 0.0051089 | 0.0051748
644 | 0.0050026 | 0.0050729
645 | 0.0048763 | 0.0049687
646 | 0.0047531 | 0.0048631
647 | 0.0046528 | 0.0047471
648 | 0.0045535 | 0.0046332
649 | 0.0044614 | 0.0045336
650 | 0.0043685 | 0.0044342
651 | 0.0042704 | 0.0043367
652 | 0.0041725 | 0.004241
653 | 0.0040752 | 0.0041548
654 | 0.0039781 | 0.004065
655 | 0.0038823 | 0.0039588
656 | 0.0037885 | 0.0038534
657 | 0.0037034 | 0.0037514
658 | 0.003614 | 0.0036519
659 | 0.0035085 | 0.0035618
660 | 0.0034072 | 0.0034735
661 | 0.0033203 | 0.0033912
662 | 0.0032383 | 0.0033105
663 | 0.0031718 | 0.0032352
664 | 0.0031001 | 0.0031594
665 | 0.003013 | 0.0030819
666 | 0.0029299 | 0.0030061
667 | 0.0028576 | 0.0029347
668 | 0.0027855 | 0.0028621
669 | 0.0027138 | 0.0027865
670 | 0.0026483 | 0.0027124
671 | 0.0025971 | 0.0026419
672 | 0.0025423 | 0.0025724
673 | 0.0024797 | 0.0025052
674 | 0.0024033 | 0.0024401
675 | 0.0022988 | 0.0023794
676 | 0.0022118 | 0.0023172
677 | 0.0021583 | 0.0022522
678 | 0.0021007 | 0.0021879
679 | 0.002036 | 0.002125
680 | 0.0019803 | 0.0020654
681 | 0.0019398 | 0.0020113
682 | 0.0018991 | 0.0019485
683 | 0.001858 | 0.0018719
684 | 0.0018079 | 0.0018162
685 | 0.0017443 | 0.0017916
686 | 0.0016836 | 0.0017569
687 | 0.001627 | 0.0017082
688 | 0.0015806 | 0.0016568
689 | 0.0015477 | 0.0016016
690 | 0.001509 | 0.0015537
691 | 0.0014631 | 0.0015149
692 | 0.001423 | 0.0014811
693 | 0.0013896 | 0.0014531
694 | 0.0013619 | 0.0014255
695 | 0.0013406 | 0.0013984
696 | 0.00131 | 0.0013659
697 | 0.0012696 | 0.0013276
698 | 0.001235 | 0.0012903
699 | 0.001206 | 0.0012539
700 | 0.0011698 | 0.0012131
701 | 0.0011269 | 0.0011681
702 | 0.0010896 | 0.0011294
703 | 0.0010576 | 0.0010965
704 | 0.0010369 | 0.0010771
705 | 0.0010259 | 0.0010691
706 | 0.00099532 | 0.0010468
707 | 0.00094899 | 0.0010128
708 | 0.00091966 | 0.00098795
709 | 0.00090327 | 0.00097
710 | 0.0008868 | 0.00093781
711 | 0.00087029 | 0.00089535
712 | 0.00084254 | 0.00086899
713 | 0.00080712 | 0.00085363
714 | 0.00078443 | 0.00083845
715 | 0.00076996 | 0.0008234
716 | 0.00074858 | 0.00079914
717 | 0.00072298 | 0.00076924
718 | 0.00070382 | 0.00074284
719 | 0.00068838 | 0.00071848
720 | 0.00067842 | 0.00069883
721 | 0.00067146 | 0.00068177
722 | 0.00065797 | 0.00066463
723 | 0.00064109 | 0.00064746
724 | 0.00061723 | 0.00064068
725 | 0.00058997 | 0.00063896
726 | 0.00056986 | 0.00062635
727 | 0.00055304 | 0.00060874
728 | 0.00053588 | 0.00058572
729 | 0.00051856 | 0.00056037
730 | 0.0005006 | 0.00054598
731 | 0.00048237 | 0.00053607
732 | 0.00048113 | 0.0005132
733 | 0.00048641 | 0.00048537
734 | 0.00046413 | 0.00047495
735 | 0.00043192 | 0.00047081
736 | 0.00042633 | 0.00046637
737 | 0.00042972 | 0.00046183
738 | 0.00042373 | 0.00044416
739 | 0.00041477 | 0.00042235
740 | 0.00038642 | 0.00040671
741 | 0.00035234 | 0.00039289
742 | 0.00034714 | 0.00039902
743 | 0.00034988 | 0.00041064
744 | 0.00033196 | 0.00038742
745 | 0.00030875 | 0.00035531
746 | 0.00032733 | 0.00034388
747 | 0.00035581 | 0.00033736
748 | 0.00034179 | 0.00033868
749 | 0.00031846 | 0.00034173
750 | 0.00030554 | 0.00033719
751 | 0.00029471 | 0.00033112
752 | 0.00028357 | 0.00031701
753 | 0.00027237 | 0.0003014
754 | 0.00026156 | 0.00029332
755 | 0.0002508 | 0.00028651
756 | 0.00025161 | 0.00029682
757 | 0.00025419 | 0.00030975
758 | 0.00025707 | 0.00029719
759 | 0.00025998 | 0.00028113
760 | 0.00026339 | 0.00025477
761 | 0.00026686 | 0.00022715
762 | 0.00024237 | 0.00022678
763 | 0.00021484 | 0.00022937
764 | 0.00020051 | 0.00022239
765 | 0.00018743 | 0.00021449
766 | 0.00020352 | 0.00022668
767 | 0.000222 | 0.00024051
768 | 0.00020999 | 0.0002438
769 | 0.0001959 | 0.00024637
770 | 0.00018164 | 0.00023806
771 | 0.00016736 | 0.00022914
772 | 0.00015182 | 0.00020854
773 | 0.00013622 | 0.00018743
774 | 0.00015357 | 0.00017666
775 | 0.00017198 | 0.00016622
776 | 0.00019122 | 0.00019133
777 | 0.00021047 | 0.00021717
778 | 0.00021287 | 0.00019483
779 | 0.00021503 | 0.0001721
780 | 0.00016194 | 0.00018667
781 | 0.00010953 | 0.0002006
782 | 0.00011071 | 0.00016394
783 | 0.00011233 | 0.00012815
784 | 0.00013276 | 0.00012973
785 | 0.00015257 | 0.00013175
786 | 0.00015437 | 0.00014665
787 | 0.00015615 | 0.00015975
788 | 0.00015752 | 0.00013397
789 | 0.00015894 | 0.00010966
790 | 0.00016102 | 0.00011086
791 | 0.00016037 | 0.00011393
792 | 0.00012031 | 0.0001439
793 | 8.3308e-05 | 0.00017068
794 | 8.4252e-05 | 0.00015791
795 | 8.7081e-05 | 0.0001451
796 | 0.00011015 | 0.00013172
797 | 0.00013114 | 0.00011829
798 | 0.0001323 | 0.00010437
799 | 0.00012628 | 9.2013e-05
800 | 5.9276e-05 | 9.3016e-05
801 | 0 | 9.5887e-05
802 | 0 | 0.00011309
803 | 0 | 0.00013035
804 | 0 | 0.00014799
805 | 6.5789e-06 | 0.000159
806 | 5.5352e-05 | 0.00012758
807 | 9.0015e-05 | 9.8374e-05
808 | 4.1242e-05 | 8.2308e-05
809 | 7.9303e-06 | 7.4284e-05
810 | 5.9286e-05 | 0.0001103
811 | 9.3803e-05 | 0.0001407
812 | 4.2446e-05 | 0.00014246
813 | 9.2982e-06 | 0.00013137
814 | 6.2883e-05 | 5.9073e-05
815 | 0.00011197 | 6.9287e-06
816 | 0.00014098 | 4.4806e-05
817 | 0.00014853 | 6.8115e-05
818 | 6.5938e-05 | 3.0238e-05
819 | 0 | 1.2012e-05
820 | 0 | 7.1578e-05
821 | 1.248e-05 | 0.00012317
822 | 7.1677e-05 | 0.00014493
823 | 0.00010483 | 0.00015314
824 | 4.5631e-05 | 0.00011336
825 | 0 | 8.2864e-05
826 | 0 | 8.3611e-05
827 | 0 | 8.9585e-05
828 | 0 | 0.00011228
829 | 1.5841e-05 | 0.00012969
830 | 7.9955e-05 | 0.00013096
photopic | 539.3173 | 403.3457
photopic 10° | -9999 | -9999
scotopic | 778.02 | 235.04
mesopic | -9999 | -9999
mesopic factor m | -9999 | -9999
photometric unit | lm | lm